## reSID DC Offsets_6581
DC offset values harvested from reSID in VICE with external filter disabled: | [7 empty] | 0.23187 | is DC offset distance, approx peak to peak of a single osc wave
| Filt 000 | Filt 001 | Filt 010 | Filt 011 | Filt 100 | Filt 101 | Filt 110 | Filt 111 |  |  | Volume | DC no filter (from inspection)
XHBL | -0.12582 | -0.22974 | -0.22974 | -0.34796 | -0.16861 | -0.27341 | -0.27341 | -0.39185 |  |  | 15 | -0.01885 | 0.23187 | g
XHB- | -0.11276 | -0.16534 | -0.16534 | -0.23264 | -0.10529 | -0.15707 | -0.15707 | -0.22351 |  |  | 14 | -0.03062 | 0.2201
XH-L | -0.11276 | -0.23718 | -0.23718 | -0.38391 | -0.16925 | -0.29629 | -0.29629 | -0.44336 |  |  | 13 | -0.04282 | 0.2079
XH-- | -0.096832 | -0.16586 | -0.16586 | -0.25586 | -0.098816 | -0.16818 | -0.16818 | -0.25848 |  |  | 12 | -0.0555 | 0.19522
X-BL | -0.11276 | -0.22495 | -0.22495 | -0.35892 | -0.15802 | -0.27268 | -0.27268 | -0.40796 |  |  | 11 | -0.06862 | 0.1821
X-B- | -0.096832 | -0.15176 | -0.15176 | -0.22421 | -0.086395 | -0.14029 | -0.14029 | -0.21103 |  |  | 10 | -0.0822 | 0.16852
X—L | -0.096832 | -0.23285 | -0.23285 | -0.40588 | -0.15738 | -0.29898 | -0.29898 | -0.47846 |  |  | 9 | -0.0963 | 0.15442
X—- | -0.077728 | -0.15161 | -0.15161 | -0.2507 | -0.077728 | -0.15161 | -0.15161 | -0.2507 |  |  | 8 | -0.11095 | 0.13977
-HBL | -0.078888 | -0.16861 | -0.16861 | -0.27341 | -0.16861 | -0.27341 | -0.27341 | -0.39185 |  |  | 7 | -0.12605 | 0.12467
-HB- | -0.062408 | -0.10529 | -0.10529 | -0.15707 | -0.10529 | -0.15707 | -0.15707 | -0.22351 |  |  | 6 | -0.1419 | 0.10882
-H-L | -0.062408 | -0.16925 | -0.16925 | -0.29629 | -0.16925 | -0.29629 | -0.29629 | -0.44336 |  |  | 5 | -0.1584 | 0.09232
-H-- | -0.042664 | -0.098816 | -0.098816 | -0.16818 | -0.098816 | -0.16818 | -0.16818 | -0.25848 |  |  | 4 | -0.1756 | 0.07512
--BL | -0.062408 | -0.15802 | -0.15802 | -0.27268 | -0.15802 | -0.27268 | -0.27268 | -0.40796 |  |  | 3 | -0.1934 | 0.05732
--B- | -0.042664 | -0.086395 | -0.086395 | -0.14029 | -0.086395 | -0.14029 | -0.14029 | -0.21103 |  |  | 2 | -0.21195 | 0.03877
-—L | -0.042664 | -0.15738 | -0.15738 | -0.29898 | -0.15738 | -0.29898 | -0.29898 | -0.47846 |  |  | 1 | -0.23102 | 0.0197
-—- | -0.018829 | -0.077728 | -0.077728 | -0.15161 | -0.077728 | -0.15161 | -0.15161 | -0.2507 |  |  | 0 | -0.25072 | 0
Above numbers are at volume 15. Volume zero for all values is -0.250702 in Audacity’s +1.0 to -1.0 scale when viewing waves.
Above harvested DC values normalized so no filter bits/muxes are selected = 1.0.
| Filt 000 | Filt 001 | Filt 010 | Filt 011 | Filt 100 | Filt 101 | Filt 110 | Filt 111 |  | Mahoney overall 6581 “cheat” for digi to compare(+) signs/magnitudes to Filt 011
XHBL | 0.5385 | 0.0904 | 0.0904 | -0.4194 | 0.354 | -0.0979 | -0.0979 | -0.6087 |  | 0xAF | 96
XHB- | 0.5948 | 0.3681 | 0.3681 | 0.0779 | 0.6271 | 0.4037 | 0.4037 | 0.1172 |  | 0x08 | 13
XH-L | 0.5948 | 0.0583 | 0.0583 | -0.5744 | 0.3512 | -0.1966 | -0.1966 | -0.8308 |  | 0x9D | 6E
XH-- | 0.6635 | 0.3658 | 0.3658 | -0.0222 | 0.655 | 0.3558 | 0.3558 | -0.0335 |  | 0xFB | FB
X-BL | 0.5948 | 0.111 | 0.111 | -0.4666 | 0.3997 | -0.0947 | -0.0947 | -0.6782 |  | 0xA1 | 8A
X-B- | 0.6635 | 0.4266 | 0.4266 | 0.1142 | 0.7086 | 0.4761 | 0.4761 | 0.171 |  | 0x10 | 1D
X—L | 0.6635 | 0.0769 | 0.0769 | -0.6692 | 0.4024 | -0.2082 | -0.2082 | -0.9822 |  | 0x91 | 56
X—- | 0.7459 | 0.4273 | 0.4273 | 0 | 0.7459 | 0.4273 | 0.4273 | 0 |  | 0x01 | 0
-HBL | 0.7409 | 0.354 | 0.354 | -0.0979 | 0.354 | -0.0979 | -0.0979 | -0.6087 |  | 0xEE | E8
-HB- | 0.812 | 0.6271 | 0.6271 | 0.4037 | 0.6271 | 0.4037 | 0.4037 | 0.1172 |  | 0x67 | 66
-H-L | 0.812 | 0.3512 | 0.3512 | -0.1966 | 0.3512 | -0.1966 | -0.1966 | -0.8308 |  | 0xE1 | CE
-H-- | 0.8972 | 0.655 | 0.655 | 0.3558 | 0.655 | 0.3558 | 0.3558 | -0.0335 |  | 0x65 | 5A
--BL | 0.812 | 0.3997 | 0.3997 | -0.0947 | 0.3997 | -0.0947 | -0.0947 | -0.6782 |  | 0xF0 | E8
--B- | 0.8972 | 0.7086 | 0.7086 | 0.4761 | 0.7086 | 0.4761 | 0.4761 | 0.171 |  | 0x7F | 79
-—L | 0.8972 | 0.4024 | 0.4024 | -0.2082 | 0.4024 | -0.2082 | -0.2082 | -0.9822 |  | 0xE1 | CB
-—- | 1 | 0.7459 | 0.7459 | 0.4273 | 0.7459 | 0.4273 | 0.4273 | 0 |  | 0x7F | 6C
|  | versus |  | Scale mul by | 0.7459 |  |  |  |  | (+) Proper DC filter select offsets are critical to minimize noise for Mahoney
as they often contribute constructively to the expected final value
|  | versus |  | Scale mul by | 0.689 |  |  |  |  | (++) Note that the Filter 011 column provides the most unique values
| (*) need to determine actual relationships from circuit layout | [8 empty] | so this selection of voices was either fortunate or very deliberate
it is obviously based on (weighted) population counts
Scaled as 9b signed integer values for VHDL:
| Filt 000 | Filt 001 | Filt 010 | Filt 011 | Filt 100 | Filt 101 | Filt 110 | Filt 111
XHBL | 137 | 23 | 23 | -106 | 90 | -24 | -24 | -155
XHB- | 151 | 93 | 93 | 19 | 159 | 102 | 102 | 29
XH-L | 151 | 14 | 14 | -146 | 89 | -50 | -50 | -211
XH-- | 169 | 93 | 93 | -5 | 167 | 90 | 90 | -8
X-BL | 151 | 28 | 28 | -118 | 101 | -24 | -24 | -172
X-B- | 169 | 108 | 108 | 29 | 180 | 121 | 121 | 43
X—L | 169 | 19 | 19 | -170 | 102 | -53 | -53 | -250
X—- | 190 | 108 | 108 | 0 | 190 | 108 | 108 | 0
-HBL | 188 | 90 | 90 | -24 | 90 | -24 | -24 | -155
-HB- | 207 | 159 | 159 | 102 | 159 | 102 | 102 | 29
-H-L | 207 | 89 | 89 | -50 | 89 | -50 | -50 | -211
-H-- | 228 | 167 | 167 | 90 | 167 | 90 | 90 | -8
--BL | 207 | 101 | 101 | -24 | 101 | -24 | -24 | -172
--B- | 228 | 180 | 180 | 121 | 180 | 121 | 121 | 43
-—L | 228 | 102 | 102 | -53 | 102 | -53 | -53 | -250
-—- | 255 | 190 | 190 | 108 | 190 | 108 | 108 | 0

## C64emu DC Offsets_6581
| DC offset values harvested from C64emu R3 with external filter disabled: | [7 empty] | 0.38577 | is DC offset distance, approx peak to peak of a single osc wave
|  | Filt 000 | Filt 001 | Filt 010 | Filt 011 | Filt 100 | Filt 101 | Filt 110 | Filt 111 |  |  | Volume | DC no filter
15 | XHBL | 0.34445 | 0.13944 | 0.13944 | -0.065948 | 0.26764 | 0.062592 | 0.062592 | -0.14279 |  |  | 15 | 0.38575 | 0.38575
14 | XHB- | 0.24136 | 0.11292 | 0.11292 | -0.015625 | 0.24136 | 0.11292 | 0.11292 | -0.015625 |  |  | 14 | 0.36002 | 0.36002
13 | XH-L | 0.39087 | 0.1727 | 0.1727 | -0.045776 | 0.301 | 0.082794 | 0.082794 | -0.13568 |  |  | 13 | 0.33439 | 0.33439
12 | XH-- | 0.22073 | 0.092163 | 0.092163 | -0.036407 | 0.22073 | 0.092163 | 0.092163 | -0.036407 |  |  | 12 | 0.3086 | 0.3086
11 | X-BL | 0.28259 | 0.064606 | 0.064606 | -0.15384 | 0.19269 | -0.025269 | -0.025269 | -0.24374 |  |  | 11 | 0.28287 | 0.28287
10 | X-B- | 0.30838 | 0.18002 | 0.18002 | 0.051422 | 0.30838 | 0.18002 | 0.18002 | 0.051422 |  |  | 10 | 0.25714 | 0.25714
9 | X—L | 0.35477 | 0.1366 | 0.1366 | -0.081848 | 0.26489 | 0.046692 | 0.046692 | -0.17178 |  |  | 9 | 0.23145 | 0.23145
8 | X—- | 0.33417 | 0.2056 | 0.2056 | 0.076996 | 0.33417 | 0.2056 | 0.2056 | 0.076996 |  |  | 8 | 0.20572 | 0.20572
7 | -HBL | 0.47305 | 0.26804 | 0.26804 | 0.062592 | 0.26764 | 0.062592 | 0.062592 | -0.14279 |  |  | 7 | 0.17999 | 0.17999
6 | -HB- | 0.36993 | 0.24152 | 0.24152 | 0.11288 | 0.24136 | 0.11292 | 0.11292 | -0.015625 |  |  | 6 | 0.1543 | 0.1543
5 | -H-L | 0.51947 | 0.30127 | 0.30127 | 0.082794 | 0.301 | 0.082794 | 0.082794 | -0.13568 |  |  | 5 | 0.12857 | 0.12857
4 | -H-- | 0.34934 | 0.22073 | 0.22073 | 0.092163 | 0.22073 | 0.092163 | 0.092163 | -0.036407 |  |  | 4 | 0.10285 | 0.10285
3 | --BL | 0.41116 | 0.19321 | 0.19321 | -0.025269 | 0.19269 | -0.025269 | -0.025269 | -0.24374 |  |  | 3 | 0.07715 | 0.07715
2 | --B- | 0.43698 | 0.30859 | 0.30859 | 0.18002 | 0.30838 | 0.18002 | 0.18002 | 0.051422 |  |  | 2 | 0.05142 | 0.05142
1 | -—L | 0.48337 | 0.2652 | 0.2652 | 0.046692 | 0.26489 | 0.046692 | 0.046692 | -0.17178 |  |  | 1 | 0.0257 | 0.0257
0 | -—- | 0.46277 | 0.33417 | 0.33417 | 0.2056 | 0.33417 | 0.2056 | 0.2056 | 0.076996 |  |  | 0 | 0 | 0
Above numbers are at volume 15. Volume zero for all values is 0 in Audacity’s +1.0 to -1.0 scale when viewing waves.
Above harvested DC values normalized so no filter bits/muxes are selected = 1.0.
|  | Filt 000 | Filt 001 | Filt 010 | Filt 011 | Filt 100 | Filt 101 | Filt 110 | Filt 111 |  | Mahoney overall 6581 “cheat” for digi to compare(+) signs/magnitudes to Filt 011
| XHBL | 0.6932 | 0.1618 | 0.1618 | -0.3705 | 0.4941 | -0.0373 | -0.0373 | -0.5697 |  | 0xAF | D5
| XHB- | 0.426 | 0.0931 | 0.0931 | -0.24 | 0.426 | 0.0931 | 0.0931 | -0.24 |  | 0x08 | F6
| XH-L | 0.8136 | 0.248 | 0.248 | -0.3182 | 0.5806 | 0.015 | 0.015 | -0.5513 |  | 0x9D | E2
| XH-- | 0.3725 | 0.0393 | 0.0393 | -0.2939 | 0.3725 | 0.0393 | 0.0393 | -0.2939 |  | 0xFB | E8
| X-BL | 0.5329 | -0.0321 | -0.0321 | -0.5983 | 0.2998 | -0.265 | -0.265 | -0.8314 |  | 0xA1 | 9B
| X-B- | 0.5997 | 0.267 | 0.267 | -0.0662 | 0.5997 | 0.267 | 0.267 | -0.0662 |  | 0x10 | 21
| X—L | 0.72 | 0.1544 | 0.1544 | -0.4117 | 0.487 | -0.0785 | -0.0785 | -0.6448 |  | 0x91 | CA
| X—- | 0.6666 | 0.3333 | 0.3333 | 0 | 0.6666 | 0.3333 | 0.3333 | 0 |  | 0x01 | 32
| -HBL | 1.0266 | 0.4952 | 0.4952 | -0.0373 | 0.4941 | -0.0373 | -0.0373 | -0.5697 |  | 0xEE | 29
| -HB- | 0.7593 | 0.4264 | 0.4264 | 0.093 | 0.426 | 0.0931 | 0.0931 | -0.24 |  | 0x67 | 4A
| -H-L | 1.1469 | 0.5813 | 0.5813 | 0.015 | 0.5806 | 0.015 | 0.015 | -0.5513 |  | 0xE1 | 36
| -H-- | 0.7059 | 0.3725 | 0.3725 | 0.0393 | 0.3725 | 0.0393 | 0.0393 | -0.2939 |  | 0x65 | 3C
| --BL | 0.8662 | 0.3012 | 0.3012 | -0.265 | 0.2998 | -0.265 | -0.265 | -0.8314 |  | 0xF0 | F0
| --B- | 0.9331 | 0.6003 | 0.6003 | 0.267 | 0.5997 | 0.267 | 0.267 | -0.0662 |  | 0x7F | 76
| -—L | 1.0533 | 0.4878 | 0.4878 | -0.0785 | 0.487 | -0.0785 | -0.0785 | -0.6448 |  | 0xE1 | 1E
| -—- | 1 | 0.6666 | 0.6666 | 0.3333 | 0.6666 | 0.3333 | 0.3333 | 0 |  | 0x7F | 87
|  |  | versus |  | Scale mul by | 0.6666 |  |  |  |  | (+) Proper DC filter select offsets are critical to minimize noise for Mahoney
as they often contribute constructively to the expected final value
|  |  | versus |  | Scale mul by | 0.6503 |  |  |  |  | (++) Note that the Filter 011 column provides the most unique values
|  | (*) need to determine actual relationships from circuit layout | [8 empty] | so this selection of voices was either fortunate or very deliberate
it is obviously based on (weighted) population counts
Scaled as 9b signed integer values for VHDL:
|  | Filt 000 | Filt 001 | Filt 010 | Filt 011 | Filt 100 | Filt 101 | Filt 110 | Filt 111
| XHBL | 227 | 92 | 92 | -43 | 176 | 41 | 41 | -94
| XHB- | 159 | 74 | 74 | -10 | 159 | 74 | 74 | -10
| XH-L | 258 | 114 | 114 | -30 | 198 | 54 | 54 | -89
| XH-- | 145 | 60 | 60 | -24 | 145 | 60 | 60 | -24
| X-BL | 186 | 42 | 42 | -101 | 127 | -16 | -16 | -161
| X-B- | 203 | 118 | 118 | 33 | 203 | 118 | 118 | 33
| X—L | 234 | 90 | 90 | -54 | 175 | 30 | 30 | -113
| X—- | 220 | 135 | 135 | 50 | 220 | 135 | 135 | 50
| -HBL | 312 | 177 | 177 | 41 | 176 | 41 | 41 | -94
| -HB- | 244 | 159 | 159 | 74 | 159 | 74 | 74 | -10
| -H-L | 343 | 199 | 199 | 54 | 198 | 54 | 54 | -89
| -H-- | 230 | 145 | 145 | 60 | 145 | 60 | 60 | -24
| --BL | 271 | 127 | 127 | -16 | 127 | -16 | -16 | -161
| --B- | 288 | 203 | 203 | 118 | 203 | 118 | 118 | 33
| -—L | 319 | 175 | 175 | 30 | 175 | 30 | 30 | -113
| -—- | 305 | 220 | 220 | 135 | 220 | 135 | 135 | 50

## reSID DC Offsets_8580
DC offset values harvested from reSID in VICE with external filter disabled: | [7 empty] | 0.11191 | is DC offset distance, approx half peak to peak of a single osc wave
| Filt 000 | Filt 001 | Filt 010 | Filt 011 | Filt 100 | Filt 101 | Filt 110 | Filt 111 |  |  | Volume | DC no filter (from inspection)
XHBL | -0.15033 | -0.074097 | -0.074097 | 0.009094 | -0.11288 | -0.033173 | -0.033173 | 0.055267 |  |  | 15 | -0.187 | -0.11256
XHB- | -0.15039 | -0.074188 | -0.074188 | 0.009094 | -0.11301 | -0.033051 | -0.033051 | 0.054962 |  |  | 14 |  | 0.07444
XH-L | -0.15039 | -0.074188 | -0.074188 | 0.009094 | -0.11301 | -0.033081 | -0.033081 | 0.054962 |  |  | 13 |  | 0.07444
XH-- | -0.15091 | -0.074097 | -0.074097 | 0.008301 | -0.11316 | -0.032898 | -0.032898 | 0.053131 |  |  | 12 |  | 0.07444
X-BL | -0.15039 | -0.11359 | -0.11359 | -0.074432 | -0.15039 | -0.11359 | -0.11359 | -0.074432 |  |  | 11 |  | 0.07444
X-B- | -0.15091 | -0.11346 | -0.11346 | -0.074432 | -0.15091 | -0.11346 | -0.11346 | -0.074432 |  |  | 10 |  | 0.07444
X—L | -0.15091 | -0.11346 | -0.11346 | -0.074432 | -0.15091 | -0.11346 | -0.11346 | -0.074432 |  |  | 9 |  | 0.07444
X—- | -0.15121 | -0.11359 | -0.11359 | -0.074432 | -0.15121 | -0.11359 | -0.11359 | -0.074432 |  |  | 8 |  | 0.07444
-HBL | -0.18552 | -0.11288 | -0.11288 | -0.033173 | -0.11288 | -0.033173 | -0.033173 | 0.055267 |  |  | 7 |  | 0.07444
-HB- | -0.1861 | -0.11301 | -0.11301 | -0.033051 | -0.11301 | -0.033051 | -0.033051 | 0.054962 |  |  | 6 |  | 0.07444
-H-L | -0.1861 | -0.11301 | -0.11301 | -0.033081 | -0.11301 | -0.033081 | -0.033081 | 0.054962 |  |  | 5 |  | 0.07444
-H-- | -0.18634 | -0.11316 | -0.11316 | -0.032898 | -0.11316 | -0.032898 | -0.032898 | 0.053131 |  |  | 4 |  | 0.07444
--BL | -0.1861 | -0.15039 | -0.15039 | -0.11359 | -0.15039 | -0.11359 | -0.11359 | -0.074432 |  |  | 3 |  | 0.07444
--B- | -0.18634 | -0.15091 | -0.15091 | -0.11346 | -0.15091 | -0.11346 | -0.11346 | -0.074432 |  |  | 2 |  | 0.07444
-—L | -0.18634 | -0.15091 | -0.15091 | -0.11346 | -0.15091 | -0.11346 | -0.11346 | -0.074432 |  |  | 1 |  | 0.07444
-—- | -0.18634 | -0.15121 | -0.15121 | -0.11359 | -0.15121 | -0.11359 | -0.11359 | -0.074432 |  |  | 0 | -0.07444 | 0
Above numbers are at volume 15. Volume zero for all values is -0.074432 in Audacity’s +1.0 to -1.0 scale when viewing waves.
Above harvested DC values normalized so no filter bits/muxes are selected = -1.0.
| Filt 000 | Filt 001 | Filt 010 | Filt 011 | Filt 100 | Filt 101 | Filt 110 | Filt 111 |  | Mahoney overall 6581 “cheat” for digi to compare(+) signs/magnitudes to Filt 011
XHBL | -0.6782 | 0.0029 | 0.0029 | 0.7463 | -0.3436 | 0.3686 | 0.3686 | 1.1589 |  | 0x85 | A4
XHB- | -0.6787 | 0.0021 | 0.0021 | 0.7463 | -0.3447 | 0.3697 | 0.3697 | 1.1562 |  | 0x26 | A4
XH-L | -0.6787 | 0.0021 | 0.0021 | 0.7463 | -0.3447 | 0.3695 | 0.3695 | 1.1562 |  | 0x84 | A4
XH-- | -0.6833 | 0.0029 | 0.0029 | 0.7392 | -0.346 | 0.3711 | 0.3711 | 1.1398 |  | 0x26 | A3
X-BL | -0.6787 | -0.3498 | -0.3498 | 0 | -0.6787 | -0.3498 | -0.3498 | 0 |  | 0x82 | 0
X-B- | -0.6833 | -0.3487 | -0.3487 | 0 | -0.6833 | -0.3487 | -0.3487 | 0 |  | 0x24 | 0
X—L | -0.6833 | -0.3487 | -0.3487 | 0 | -0.6833 | -0.3487 | -0.3487 | 0 |  | 0x80 | 0
X—- | -0.6861 | -0.3498 | -0.3498 | 0 | -0.6861 | -0.3498 | -0.3498 | 0 |  | 0x24 | 0
-HBL | -0.9926 | -0.3436 | -0.3436 | 0.3686 | -0.3436 | 0.3686 | 0.3686 | 1.1589 |  | 0xD9 | 51
-HB- | -0.9978 | -0.3447 | -0.3447 | 0.3697 | -0.3447 | 0.3697 | 0.3697 | 1.1562 |  | 0x7F | 51
-H-L | -0.9978 | -0.3447 | -0.3447 | 0.3695 | -0.3447 | 0.3695 | 0.3695 | 1.1562 |  | 0xD6 | 51
-H-- | -1 | -0.346 | -0.346 | 0.3711 | -0.346 | 0.3711 | 0.3711 | 1.1398 |  | 0x7F | 51
--BL | -0.9978 | -0.6787 | -0.6787 | -0.3498 | -0.6787 | -0.3498 | -0.3498 | 0 |  | 0xD6 | B3
--B- | -1 | -0.6833 | -0.6833 | -0.3487 | -0.6833 | -0.3487 | -0.3487 | 0 |  | 0x7E | B4
-—L | -1 | -0.6833 | -0.6833 | -0.3487 | -0.6833 | -0.3487 | -0.3487 | 0 |  | 0xD6 | B4
-—- | -1 | -0.6861 | -0.6861 | -0.3498 | -0.6861 | -0.3498 | -0.3498 | 0 |  | 0x7F | B3
|  | versus |  | Scale mul by | 0.6861 |  |  |  |  | (+) Proper DC filter select offsets are critical to minimize noise for Mahoney
as they often contribute constructively to the expected final value
|  | versus |  | Scale mul by | 0.6439 |  |  |  |  | (++) Offsets do not correlate with mixer/filter magnitudes as on 6581
(*) need to determine actual relationships from circuit layout
it is obviously based on (weighted) population counts
Scaled as 9b signed integer values for VHDL:
| Filt 000 | Filt 001 | Filt 010 | Filt 011 | Filt 100 | Filt 101 | Filt 110 | Filt 111
XHBL | -149 | 0 | 0 | 164 | -75 | 81 | 81 | 255
XHB- | -149 | 0 | 0 | 164 | -76 | 81 | 81 | 255
XH-L | -149 | 0 | 0 | 164 | -76 | 81 | 81 | 255
XH-- | -150 | 0 | 0 | 163 | -76 | 81 | 81 | 251
X-BL | -149 | -77 | -77 | 0 | -149 | -77 | -77 | 0
X-B- | -150 | -76 | -76 | 0 | -150 | -76 | -76 | 0
X—L | -150 | -76 | -76 | 0 | -150 | -76 | -76 | 0
X—- | -151 | -77 | -77 | 0 | -151 | -77 | -77 | 0
-HBL | -219 | -75 | -75 | 81 | -75 | 81 | 81 | 255
-HB- | -220 | -76 | -76 | 81 | -76 | 81 | 81 | 255
-H-L | -220 | -76 | -76 | 81 | -76 | 81 | 81 | 255
-H-- | -220 | -76 | -76 | 81 | -76 | 81 | 81 | 251
--BL | -220 | -149 | -149 | -77 | -149 | -77 | -77 | 0
--B- | -220 | -150 | -150 | -76 | -150 | -76 | -76 | 0
-—L | -220 | -150 | -150 | -76 | -150 | -76 | -76 | 0
-—- | -220 | -151 | -151 | -77 | -151 | -77 | -77 | 0

## C64emu DC Offsets_8580
DC offset values harvested from reSID in VICE with external filter disabled: | [7 empty] | 0.030945 | is DC offset distance, approx half peak to peak of a single osc wave
| Filt 000 | Filt 001 | Filt 010 | Filt 011 | Filt 100 | Filt 101 | Filt 110 | Filt 111 |  |  | Volume | DC no filter (from inspection)
XHBL | -0.030914 | -0.010284 | -0.010284 | 0.010284 | -0.020599 | 0 | 0 | 0.020599 |  |  | 15 | -0.187 | -0.11256
XHB- | -0.030914 | -0.010284 | -0.010284 | 0.010284 | -0.020599 | 0 | 0 | 0.020599 |  |  | 14 |  | 0.07444
XH-L | -0.030914 | -0.010284 | -0.010284 | 0.010284 | -0.020599 | 0 | 0 | 0.020599 |  |  | 13 |  | 0.07444
XH-- | -0.030914 | -0.010284 | -0.010284 | 0.010284 | -0.020599 | 0 | 0 | 0.020599 |  |  | 12 |  | 0.07444
X-BL | -0.030914 | -0.020599 | -0.020599 | 0.010284 | -0.030914 | -0.020599 | -0.020599 | -0.010284 |  |  | 11 |  | 0.07444
X-B- | -0.030914 | -0.020599 | -0.020599 | 0.010284 | -0.030914 | -0.020599 | -0.020599 | -0.010284 |  |  | 10 |  | 0.07444
X—L | -0.030914 | -0.020599 | -0.020599 | 0.010284 | -0.030914 | -0.020599 | -0.020599 | -0.010284 |  |  | 9 |  | 0.07444
X—- | -0.030914 | -0.020599 | -0.020599 | 0.010284 | -0.030914 | -0.020599 | -0.020599 | -0.010284 |  |  | 8 |  | 0.07444
-HBL | -0.041229 | -0.020599 | -0.020599 | 0 | -0.020599 | 0 | 0 | 0.020599 |  |  | 7 |  | 0.07444
-HB- | -0.041229 | -0.020599 | -0.020599 | 0 | -0.020599 | 0 | 0 | 0.020599 |  |  | 6 |  | 0.07444
-H-L | -0.041229 | -0.020599 | -0.020599 | 0 | -0.020599 | 0 | 0 | 0.020599 |  |  | 5 |  | 0.07444
-H-- | -0.041229 | -0.020599 | -0.020599 | 0 | -0.020599 | 0 | 0 | 0.020599 |  |  | 4 |  | 0.07444
--BL | -0.041229 | -0.030914 | -0.030914 | -0.020599 | -0.030914 | -0.020599 | -0.020599 | -0.010284 |  |  | 3 |  | 0.07444
--B- | -0.041229 | -0.030914 | -0.030914 | -0.020599 | -0.030914 | -0.020599 | -0.020599 | -0.010284 |  |  | 2 |  | 0.07444
-—L | -0.041229 | -0.030914 | -0.030914 | -0.020599 | -0.030914 | -0.020599 | -0.020599 | -0.010284 |  |  | 1 |  | 0.07444
-—- | -0.041229 | -0.030914 | -0.030914 | -0.020599 | -0.030914 | -0.020599 | -0.020599 | -0.010284 |  |  | 0 | -0.07444 | 0
Above numbers are at volume 15. Volume zero for all values is -0.010284 in Audacity’s +1.0 to -1.0 scale when viewing waves.
Above harvested DC values normalized so no filter bits/muxes are selected = -1.0.
| Filt 000 | Filt 001 | Filt 010 | Filt 011 | Filt 100 | Filt 101 | Filt 110 | Filt 111 |  | Mahoney overall 6581 “cheat” for digi to compare(+) signs/magnitudes to Filt 011
XHBL | -0.6666 | 0 | 0 | 0.6646 | -0.3333 | 0.3323 | 0.3323 | 0.9979 |  | 0x85 | A7
XHB- | -0.6666 | 0 | 0 | 0.6646 | -0.3333 | 0.3323 | 0.3323 | 0.9979 |  | 0x26 | A7
XH-L | -0.6666 | 0 | 0 | 0.6646 | -0.3333 | 0.3323 | 0.3323 | 0.9979 |  | 0x84 | A7
XH-- | -0.6666 | 0 | 0 | 0.6646 | -0.3333 | 0.3323 | 0.3323 | 0.9979 |  | 0x26 | A7
X-BL | -0.6666 | -0.3333 | -0.3333 | 0.6646 | -0.6666 | -0.3333 | -0.3333 | 0 |  | 0x82 | A7
X-B- | -0.6666 | -0.3333 | -0.3333 | 0.6646 | -0.6666 | -0.3333 | -0.3333 | 0 |  | 0x24 | A7
X—L | -0.6666 | -0.3333 | -0.3333 | 0.6646 | -0.6666 | -0.3333 | -0.3333 | 0 |  | 0x80 | A7
X—- | -0.6666 | -0.3333 | -0.3333 | 0.6646 | -0.6666 | -0.3333 | -0.3333 | 0 |  | 0x24 | A7
-HBL | -1 | -0.3333 | -0.3333 | 0.3323 | -0.3333 | 0.3323 | 0.3323 | 0.9979 |  | 0xD9 | 92
-HB- | -1 | -0.3333 | -0.3333 | 0.3323 | -0.3333 | 0.3323 | 0.3323 | 0.9979 |  | 0x7F | 92
-H-L | -1 | -0.3333 | -0.3333 | 0.3323 | -0.3333 | 0.3323 | 0.3323 | 0.9979 |  | 0xD6 | 92
-H-- | -1 | -0.3333 | -0.3333 | 0.3323 | -0.3333 | 0.3323 | 0.3323 | 0.9979 |  | 0x7F | 92
--BL | -1 | -0.6666 | -0.6666 | -0.3333 | -0.6666 | -0.3333 | -0.3333 | 0 |  | 0xD6 | 6A
--B- | -1 | -0.6666 | -0.6666 | -0.3333 | -0.6666 | -0.3333 | -0.3333 | 0 |  | 0x7E | 6A
-—L | -1 | -0.6666 | -0.6666 | -0.3333 | -0.6666 | -0.3333 | -0.3333 | 0 |  | 0xD6 | 6A
-—- | -1 | -0.6666 | -0.6666 | -0.3333 | -0.6666 | -0.3333 | -0.3333 | 0 |  | 0x7F | 6A
|  | versus |  | Scale mul by | 0.6666 |  |  |  |  | (+) Proper DC filter select offsets are critical to minimize noise for Mahoney
as they often contribute constructively to the expected final value
|  | versus |  | Scale mul by | 0.6659 |  |  |  |  | (++) Offsets do not correlate with mixer/filter magnitudes as on 6581
(*) need to determine actual relationships from circuit layout
it is obviously based on (weighted) population counts
Scaled as 9b signed integer values for VHDL:
| Filt 000 | Filt 001 | Filt 010 | Filt 011 | Filt 100 | Filt 101 | Filt 110 | Filt 111
XHBL | 85 | 126 | 126 | 167 | 106 | 146 | 146 | 187
XHB- | 85 | 126 | 126 | 167 | 106 | 146 | 146 | 187
XH-L | 85 | 126 | 126 | 167 | 106 | 146 | 146 | 187
XH-- | 85 | 126 | 126 | 167 | 106 | 146 | 146 | 187
X-BL | 85 | 106 | 106 | 167 | 85 | 106 | 106 | 126
X-B- | 85 | 106 | 106 | 167 | 85 | 106 | 106 | 126
X—L | 85 | 106 | 106 | 167 | 85 | 106 | 106 | 126
X—- | 85 | 106 | 106 | 167 | 85 | 106 | 106 | 126
-HBL | 65 | 106 | 106 | 146 | 106 | 146 | 146 | 187
-HB- | 65 | 106 | 106 | 146 | 106 | 146 | 146 | 187
-H-L | 65 | 106 | 106 | 146 | 106 | 146 | 146 | 187
-H-- | 65 | 106 | 106 | 146 | 106 | 146 | 146 | 187
--BL | 65 | 85 | 85 | 106 | 85 | 106 | 106 | 126
--B- | 65 | 85 | 85 | 106 | 85 | 106 | 106 | 126
-—L | 65 | 85 | 85 | 106 | 85 | 106 | 106 | 126
-—- | 65 | 85 | 85 | 106 | 85 | 106 | 106 | 126

## reSID Waves range_6581
#####
Unfiltered square:
pos square -0.0930 to 0.1460 (amp = 0.239), filter sel ----000 offset is -0.01885
pos wave without filter offset is -0.07415 to 0.16485
the wave’s half amplitude is 0.1195
excess above line is 0.04535, (0.04535/0.239)*4096=777=$309
low pass square:
neg square -0.1145 to -0.3090 (amp = 0.1945) gain = 0.81, filter sel 000L001 offset is -0.15737
neg wave without filter offset is 0.04287 to -0.15163
reversing out gain is 0.05293 to -0.18719
flip wave upside down -0.05293 to 0.18719
the wave’s half amplitude is 0.1195 (from before)
excess above line is 0.06769, (0.06769/0.239)*4096=1160=$488
scale excess to accommodate for gain=1432=$598
######